## notes
item | note
source | Benchmark values copied from diplomarbeit/bess_epec_model.py and its AGPT-derived normalized profiles.
load | Demand is a scaled load proxy, not measured nodal demand.
res | Wind is assigned to N1 and PV to N3, matching the old benchmark.

## settings
parameter | value | unit | description
total_peak_load_mw | 1200 | MW | Scaled system peak load from old benchmark
eta | 0.936 | p.u. | Storage charge/discharge efficiency parameter
voll | 10000 | EUR/MWh | Value of lost load penalty

## nodes
node | description | load_share | shared_bess_limit_mw
N1 | North node: base generator and wind | 0.05 | 100
N2 | Central load/transit node | 0.3 | 100
N3 | Central load node with PV | 0.3 | 100
N4 | Central load/transit node | 0.3 | 100
N5 | South node: peak generator | 0.05 | 100

## transmission
line | from_node | to_node | reactance_x | limit_mw
L12 | N1 | N2 | 0.0281 | 400
L14 | N1 | N4 | 0.0304 | 400
L15 | N1 | N5 | 0.0064 | 400
L23 | N2 | N3 | 0.0108 | 400
L34 | N3 | N4 | 0.0297 | 240
L45 | N4 | N5 | 0.0297 | 240

## generators
generator | node | mc_eur_per_mwh | pmax_mw
G_Base | N1 | 40 | 600
G_Peak | N5 | 80 | 600

## demand_el
node | hour | demand_mw
N1 | 1 | 41.94
N2 | 1 | 251.64
N3 | 1 | 251.64
N4 | 1 | 251.64
N5 | 1 | 41.94
N1 | 2 | 40.44
N2 | 2 | 242.64
N3 | 2 | 242.64
N4 | 2 | 242.64
N5 | 2 | 40.44
N1 | 3 | 39.54
N2 | 3 | 237.24
N3 | 3 | 237.24
N4 | 3 | 237.24
N5 | 3 | 39.54
N1 | 4 | 37.8
N2 | 4 | 226.8
N3 | 4 | 226.8
N4 | 4 | 226.8
N5 | 4 | 37.8
N1 | 5 | 38.58
N2 | 5 | 231.48
N3 | 5 | 231.48
N4 | 5 | 231.48
N5 | 5 | 38.58
N1 | 6 | 42.36
N2 | 6 | 254.16
N3 | 6 | 254.16
N4 | 6 | 254.16
N5 | 6 | 42.36
N1 | 7 | 51.9
N2 | 7 | 311.4
N3 | 7 | 311.4
N4 | 7 | 311.4
N5 | 7 | 51.9
N1 | 8 | 59.7
N2 | 8 | 358.2
N3 | 8 | 358.2
N4 | 8 | 358.2
N5 | 8 | 59.7
N1 | 9 | 60
N2 | 9 | 360
N3 | 9 | 360
N4 | 9 | 360
N5 | 9 | 60
N1 | 10 | 54.36
N2 | 10 | 326.16
N3 | 10 | 326.16
N4 | 10 | 326.16
N5 | 10 | 54.36
N1 | 11 | 48.18
N2 | 11 | 289.08
N3 | 11 | 289.08
N4 | 11 | 289.08
N5 | 11 | 48.18
N1 | 12 | 45.9
N2 | 12 | 275.4
N3 | 12 | 275.4
N4 | 12 | 275.4
N5 | 12 | 45.9
N1 | 13 | 44.94
N2 | 13 | 269.64
N3 | 13 | 269.64
N4 | 13 | 269.64
N5 | 13 | 44.94
N1 | 14 | 44.46
N2 | 14 | 266.76
N3 | 14 | 266.76
N4 | 14 | 266.76
N5 | 14 | 44.46
N1 | 15 | 43.86
N2 | 15 | 263.16
N3 | 15 | 263.16
N4 | 15 | 263.16
N5 | 15 | 43.86
N1 | 16 | 45.48
N2 | 16 | 272.88
N3 | 16 | 272.88
N4 | 16 | 272.88
N5 | 16 | 45.48
N1 | 17 | 48.66
N2 | 17 | 291.96
N3 | 17 | 291.96
N4 | 17 | 291.96
N5 | 17 | 48.66
N1 | 18 | 50.04
N2 | 18 | 300.24
N3 | 18 | 300.24
N4 | 18 | 300.24
N5 | 18 | 50.04
N1 | 19 | 50.52
N2 | 19 | 303.12
N3 | 19 | 303.12
N4 | 19 | 303.12
N5 | 19 | 50.52
N1 | 20 | 55.62
N2 | 20 | 333.72
N3 | 20 | 333.72
N4 | 20 | 333.72
N5 | 20 | 55.62
N1 | 21 | 53.88
N2 | 21 | 323.28
N3 | 21 | 323.28
N4 | 21 | 323.28
N5 | 21 | 53.88
N1 | 22 | 42.24
N2 | 22 | 253.44
N3 | 22 | 253.44
N4 | 22 | 253.44
N5 | 22 | 42.24
N1 | 23 | 37.14
N2 | 23 | 222.84
N3 | 23 | 222.84
N4 | 23 | 222.84
N5 | 23 | 37.14
N1 | 24 | 34.38
N2 | 24 | 206.28
N3 | 24 | 206.28
N4 | 24 | 206.28
N5 | 24 | 34.38

## res_generation
node | hour | wind_mw | pv_mw
N1 | 1 | 280.83 | 0
N2 | 1 | 0 | 0
N3 | 1 | 0 | 0
N4 | 1 | 0 | 0
N5 | 1 | 0 | 0
N1 | 2 | 325.6 | 0
N2 | 2 | 0 | 0
N3 | 2 | 0 | 0
N4 | 2 | 0 | 0
N5 | 2 | 0 | 0
N1 | 3 | 370 | 0
N2 | 3 | 0 | 0
N3 | 3 | 0 | 0
N4 | 3 | 0 | 0
N5 | 3 | 0 | 0
N1 | 4 | 354.83 | 0
N2 | 4 | 0 | 0
N3 | 4 | 0 | 0
N4 | 4 | 0 | 0
N5 | 4 | 0 | 0
N1 | 5 | 367.41 | 0
N2 | 5 | 0 | 0
N3 | 5 | 0 | 0
N4 | 5 | 0 | 0
N5 | 5 | 0 | 0
N1 | 6 | 320.42 | 0
N2 | 6 | 0 | 0
N3 | 6 | 0 | 0
N4 | 6 | 0 | 0
N5 | 6 | 0 | 0
N1 | 7 | 278.24 | 0
N2 | 7 | 0 | 0
N3 | 7 | 0 | 0
N4 | 7 | 0 | 0
N5 | 7 | 0 | 0
N1 | 8 | 214.23 | 0
N2 | 8 | 0 | 0
N3 | 8 | 0 | 15.05
N4 | 8 | 0 | 0
N5 | 8 | 0 | 0
N1 | 9 | 160.58 | 0
N2 | 9 | 0 | 0
N3 | 9 | 0 | 88.58
N4 | 9 | 0 | 0
N5 | 9 | 0 | 0
N1 | 10 | 76.22 | 0
N2 | 10 | 0 | 0
N3 | 10 | 0 | 188.34
N4 | 10 | 0 | 0
N5 | 10 | 0 | 0
N1 | 11 | 42.18 | 0
N2 | 11 | 0 | 0
N3 | 11 | 0 | 295.41
N4 | 11 | 0 | 0
N5 | 11 | 0 | 0
N1 | 12 | 25.16 | 0
N2 | 12 | 0 | 0
N3 | 12 | 0 | 377.97
N4 | 12 | 0 | 0
N5 | 12 | 0 | 0
N1 | 13 | 18.13 | 0
N2 | 13 | 0 | 0
N3 | 13 | 0 | 428.28
N4 | 13 | 0 | 0
N5 | 13 | 0 | 0
N1 | 14 | 10.36 | 0
N2 | 14 | 0 | 0
N3 | 14 | 0 | 430
N4 | 14 | 0 | 0
N5 | 14 | 0 | 0
N1 | 15 | 9.99 | 0
N2 | 15 | 0 | 0
N3 | 15 | 0 | 393.02
N4 | 15 | 0 | 0
N5 | 15 | 0 | 0
N1 | 16 | 11.1 | 0
N2 | 16 | 0 | 0
N3 | 16 | 0 | 322.07
N4 | 16 | 0 | 0
N5 | 16 | 0 | 0
N1 | 17 | 11.1 | 0
N2 | 17 | 0 | 0
N3 | 17 | 0 | 222.74
N4 | 17 | 0 | 0
N5 | 17 | 0 | 0
N1 | 18 | 15.54 | 0
N2 | 18 | 0 | 0
N3 | 18 | 0 | 103.2
N4 | 18 | 0 | 0
N5 | 18 | 0 | 0
N1 | 19 | 9.99 | 0
N2 | 19 | 0 | 0
N3 | 19 | 0 | 13.76
N4 | 19 | 0 | 0
N5 | 19 | 0 | 0
N1 | 20 | 11.47 | 0
N2 | 20 | 0 | 0
N3 | 20 | 0 | 0
N4 | 20 | 0 | 0
N5 | 20 | 0 | 0
N1 | 21 | 15.54 | 0
N2 | 21 | 0 | 0
N3 | 21 | 0 | 0
N4 | 21 | 0 | 0
N5 | 21 | 0 | 0
N1 | 22 | 10.73 | 0
N2 | 22 | 0 | 0
N3 | 22 | 0 | 0
N4 | 22 | 0 | 0
N5 | 22 | 0 | 0
N1 | 23 | 12.95 | 0
N2 | 23 | 0 | 0
N3 | 23 | 0 | 0
N4 | 23 | 0 | 0
N5 | 23 | 0 | 0
N1 | 24 | 26.64 | 0
N2 | 24 | 0 | 0
N3 | 24 | 0 | 0
N4 | 24 | 0 | 0
N5 | 24 | 0 | 0

## storage
storage_unit | node | x_power_mw | x_energy_mwh
BESS_1 | N1 | 100 | 400
BESS_1 | N2 | 100 | 400
BESS_1 | N3 | 100 | 400
BESS_1 | N4 | 100 | 400
BESS_1 | N5 | 100 | 400